## Material Cost Calculator
LEVEL 2 - SEMI-POLISH
MATERIAL COST CALCULATOR
This guide is to help determine the average material cost associated with completing the Level 2 - Semi-Polish program based on the information you provide in the GREEN cells.
Step 1
Input YOUR case price in the GREEN cells.
Products | Product Description | Case Price | Pad / Gallon Price | Case Yield (ft2) | Pad / Gallon Yield (ft2)
ES-FPP-14-200 | 14" 200 Grit Foundation Prep Pad |  | 0 | 15000 | 3000
ES-FPP-14-400 | 14" 400 Grit Foundation Prep Pad |  | 0 | 25000 | 5000
ES-FPP-14-800 | 14" 800 Grit Foundation Prep Pad |  | 0 | 25000 | 5000
ES-FPP-16-200 | 16" 200 Grit Foundation Prep Pad |  | 0 | 15000 | 3000
ES-FPP-16-400 | 16" 400 Grit Foundation Prep Pad |  | 0 | 25000 | 5000
ES-FPP-16-800 | 16" 800 Grit Foundation Prep Pad |  | 0 | 25000 | 5000
ES-FPP-17-200 | 17" 200 Grit Foundation Prep Pad |  | 0 | 15000 | 3000
ES-FPP-17-400 | 17" 400 Grit Foundation Prep Pad |  | 0 | 25000 | 5000
ES-FPP-17-800 | 17" 800 Grit Foundation Prep Pad |  | 0 | 25000 | 5000
ES-FPP-20-200 | 20" 200 Grit Foundation Prep Pad |  | 0 | 15000 | 3000
ES-FPP-20-400 | 20" 400 Grit Foundation Prep Pad |  | 0 | 25000 | 5000
ES-FPP-20-800 | 20" 800 Grit Foundation Prep Pad |  | 0 | 25000 | 5000
0
ES35-4 | Restoration Cleaner |  | 0 | 50000 | 12500
ES36-4 | Nano Substrate Densifier |  | 0 | 10000 | 2500
Step 2 |  |  | Step 3
Select machine pad diameter from the drop down menu |  |  | Input your floor square footage
Machine Pad Diameter |  |  | Floor Square Footage
20" |  |  | 35000
Product | Pad/Gal Yield (ft2) | Pads / Gallons Required | Cases Required | Cost per restoration | Price per ft2
ES-FPP-20-200 | 3000 | 11.6667 | 3 | 0 | 0
ES-FPP-20-400 | 5000 | 7 | 2 | 0 | 0
ES-FPP-20-800 | 5000 | 7 | 2 | 0 | 0
ES35-4 | 12500 | 2.8 | 1 | 0 | 0
ES36-4 | 2500 | 14 | 4 | 0 | 0
|  |  | TOTAL | 0 | 0

## Labour Cost Calculator
LEVEL 2 - SEMI-POLISH
LABOUR COST CALCULATOR
This guide is to help determine the average labour cost associated with completing the Level 2 - Semi-Polish program based on the information you provide in the GREEN cells.
Project square footage | 35000 | Total square footage is determined based on the input from the Material Cost Calculator tab
Hourly Rate | 15 | Enter labour hourly rate. Use average hourly rate if you have more than one rate. Ie; Foreman - $25/hr and Laborer - $15/hr = $20/hr average
Number of machines | 2 | Enter total number of machines doing the restoration process
Square footage per machine per hour | 1000 | **Number based off estimate of 20" auto scrubber productivity rate of 1000 ft2/hr
Number of Workers | 2 | Enter total number of employees on the job
TOTAL MAN HOURS TO COMPLETE THE PROJECT | 62
TOTAL LABOUR COST PER SQUARE FT | 0.053143
TOTAL LABOUR COST | 1860

## TOTAL COST SUMMARY
LEVEL 2 - SEMI-POLISH
TOTAL COST SUMMARY
This summary is to help show what the total cost associated with completing the Level 2 - Semi-Polish program based on the information you provided in the GREEN cells in the Material Cost Calculator and the GREEN cell in the Labour Cost Calculator.
Project Square Footage | 35000 | Total square footage is determine based on the input from the Material Cost Calculator tab
Total Man Hours Needed | 62 | Total man hours needed is determined based on the input from the Labour Cost Calculator
Material Cost | 0 | Material Cost Per Square Ft | 0
Labour Cost | 1860 | Labour Cost Per Square Ft | 0.053143
TOTAL COST | 1860 | TOTAL COST PER SQUARE FT | 0.053143