## Material Cost Calculator
MODERATE RESTORATION
MATERIAL COST CALCULATOR
This guide is to help determine the average material cost associated with completing the Moderate Restoration program based on the information you provide in the BLUE cells.
Step 1
Input YOUR case price in the BLUE cells.
Products | Product Description | Case Price | Pad / Gallon Price | Case Yield (ft2) | Pad / Gallon Yield (ft2)
ES-FPP-14-400 | 14" 400 Grit Foundation Prep Pad |  | 0 | 25000 | 5000
ES-FPP-14-800 | 14" 800 Grit Foundation Prep Pad |  | 0 | 25000 | 5000
ES-FPP-14-1500 | 14" 1500 Grit Foundation Prep Pad |  | 0 | 35000 | 7000
ES-CMP-14-1500 | 14" 1500 Grit Cleaner Maintainer Pad |  | 0 | 1500000 | 300000
ES-FPP-16-400 | 16" 400 Grit Foundation Prep Pad |  | 0 | 25000 | 5000
ES-FPP-16-800 | 16" 800 Grit Foundation Prep Pad |  | 0 | 25000 | 5000
ES-FPP-16-1500 | 16" 1500 Grit Foundation Prep Pad |  | 0 | 35000 | 7000
ES-CMP-16-1500 | 16" 1500 Grit Cleaner Maintainer Pad |  | 0 | 1500000 | 300000
ES-FPP-17-400 | 17" 400 Grit Foundation Prep Pad |  | 0 | 25000 | 5000
ES-FPP-17-800 | 17" 800 Grit Foundation Prep Pad |  | 0 | 25000 | 5000
ES-FPP-17-1500 | 17" 1500 Grit Foundation Prep Pad |  | 0 | 35000 | 7000
ES-CMP-17-1500 | 17" 1500 Grit Cleaner Maintainer Pad |  | 0 | 1500000 | 300000
ES-FPP-20-400 | 20" 400 Grit Foundation Prep Pad |  | 0 | 25000 | 5000
ES-FPP-20-800 | 20" 800 Grit Foundation Prep Pad |  | 0 | 25000 | 5000
ES-FPP-20-1500 | 20" 1500 Grit Foundation Prep Pad |  | 0 | 35000 | 7000
ES-CMP-20-1500 | 20" 1500 Grit Cleaner Maintainer Pad |  | 0 | 1500000 | 300000
0
ES35-4 | Restoration Cleaner |  | 0 | 50000 | 12500
ES36-4 | Nano Substrate Densifier |  | 0 | 10000 | 2500
Step 2 |  |  | Step 3
Select machine pad diameter from the drop down menu |  |  | Input your floor square footage
Machine Pad Diameter |  |  | Floor Square Footage
20" |  |  | 35000
Product | Pad/Gal Yield (ft2) | Pads / Gallons Required | Cases Required | Cost per restoration | Price per ft2
ES-FPP-20-400 | 5000 | 7 | 2 | 0 | 0
ES-FPP-20-800 | 5000 | 7 | 2 | 0 | 0
ES-FPP-20-1500 | 7000 | 5 | 1 | 0 | 0
ES-CMP-20-1500 | 300000 | 0.11667 | 1 | 0 | 0
ES35-4 | 12500 | 2.8 | 1 | 0 | 0
ES36-4 | 2500 | 14 | 4 | 0 | 0
|  |  | TOTAL | 0 | 0

## Labour Cost Calculator
MODERATE RESTORATION
LABOUR COST CALCULATOR
This guide is to help determine the average labour cost associated with completing the Moderate Restoration program based on the information you provide in the BLUE cells.
Project square footage | 35000 | Total square footage is based on the input from the Material Cost Calculator tab
Hourly Rate | 15 | Enter labor hourly rate. Use average hourly rate if you have more than one rate. Ie; Foreman - $25/hr and Laborer - $15/hr = $20/hr average
Number of machines | 1 | Enter total number of machines doing the restoration process
Square footage per machine per hour | 1000 | **Number based off estimate of 20" auto scrubber productivity rate of 1000 ft2/hr
Number of Workers | 1 | Enter total number of employees on the job
TOTAL MAN HOURS TO COMPLETE THE PROJECT | 158
TOTAL LABOUR COST PER SQUARE FT | 0.067714
TOTAL LABOUR COST | 2370

## TOTAL COST SUMMARY
MODERATE RESTORATION
TOTAL COST SUMMARY
This summary is to help show what the total cost associated with completing the Moderate Restoration program based on the information you provided in the BLUE cells in the Material Cost Calculator and the BLUE cells in the Labour Cost Calculator.
Project Square Footage | 35000 | Total square footage is determine based on the input from the Material Cost Calculator tab
Total Man Hours Needed | 158 | Total man hours needed is determined based on the input from the Labor Cost Calculator
Material Cost | 0 | Material Cost Per Square Ft | 0
Labour Cost | 2370 | Labour Cost Per Square Ft | 0.067714
TOTAL COST | 2370 | TOTAL COST PER SQUARE FT | 0.067714